## Steady-state data
Supplementary data - Variable Operation of a Renewable Energy-Driven Reverse Osmosis System Using Model Predictive Control and Variable Recovery: Towards Large-Scale Implementation
| Model Inputs |  |  |  |  | Qp (m3/h) |  |  |  | Pf (bar) |  |  |  | Cp (kg/m3) |  |  | Cp (mg/l) |  |  | Cb (kg/m3) |  |  | Power (W) |  | Power (kW)
| Cf (kg/m3) | Tf (oC) | NiSave (Hz) | Qb (m3/h) | Nhpp (Hz) | Exp. | Model | ROSA | Error2 | Exp. | Model | ROSA | Error2 | Exp. | Model | ROSA | Exp. | Model | Error2 | Exp. | Model | Error2 | Exp. | Model | Exp. | Model | Error2
Temperature | 35 ± 0.5 kg/m3 | 20 ± 1oC | 20 | 9.828 | 20 | 0.89887 | 0.8467 | 0.86 | 0.0027218 | 35.6457 | 34.59 | 33.23 | 1.1145 | 0.26371 | 0.3918 | 0.375 | 263.7138 | 391.8 | 16406.0697 | 39.2185 | 38.56 | 0.43364 | 4314.3199 | 4122 | 4.3143 | 4.122 | 0.036987
[5 empty] | 25 | 1.1999 | 1.153 | 1.16 | 0.0022026 | 37.5696 | 36.27 | 35.28 | 1.689 | 0.2409 | 0.2976 | 0.294 | 240.9044 | 297.6 | 3214.389 | 39.4216 | 39.43 | 6.9824e-05 | 4787.5163 | 4683 | 4.7875 | 4.683 | 0.010924
[5 empty] | 30 | 1.6534 | 1.567 | 1.58 | 0.0074707 | 39.7811 | 38.49 | 38.06 | 1.6669 | 0.20312 | 0.2275 | 0.225 | 203.1233 | 227.5 | 594.2217 | 40.8127 | 40.64 | 0.029832 | 5369.5681 | 5306 | 5.3696 | 5.306 | 0.0040409
[5 empty] | 35 | 1.9965 | 1.926 | 1.93 | 0.0049692 | 41.7482 | 40.7 | 40.96 | 1.0987 | 0.18059 | 0.1936 | 0.195 | 180.5886 | 193.6 | 169.2966 | 41.4049 | 42.09 | 0.46937 | 5937.3123 | 5980 | 5.9373 | 5.98 | 0.0018222
[5 empty] | 40 | 2.658 | 2.639 | 2.64 | 0.00036082 | 44.046 | 44.85 | 46.67 | 0.64634 | 0.15529 | 0.1505 | 0.155 | 155.2943 | 150.5 | 22.9856 | 44.6579 | 44.81 | 0.023124 | 6516.6029 | 6865 | 6.5166 | 6.865 | 0.12138
[5 empty] | 45 | 3.0839 | 3.082 | 3.05 | 3.6742e-06 | 46.1832 | 47.57 | 50.29 | 1.9232 | 0.12113 | 0.1357 | 0.145 | 121.1288 | 135.7 | 212.3198 | 46.4886 | 46.74 | 0.063193 | 7255.6287 | 7745 | 7.2556 | 7.745 | 0.23948
[5 empty] | 48 | 3.3387 | 3.35 | 3.33 | 0.00012699 | 47.4552 | 49.24 | 53.09 | 3.1855 | 0.11128 | 0.1287 | 0.138 | 111.2777 | 128.7 | 303.5356 | 47.584 | 47.96 | 0.14139 | 7777.4807 | 8312 | 7.7775 | 8.312 | 0.28571
| 35 ± 0.5 kg/m3 | 25 ± 1oC | 20 | 9.828 | 20 | 0.68498 | 0.831 | 0.84 | 0.021323 | 34.7302 | 34.62 | 33.06 | 0.012138 | 0.29924 | 0.4874 | 0.528 | 299.2368 | 487.4 | 35405.3961 | 37.9578 | 38.76 | 0.64345 | 4221.7545 | 4124 | 4.2218 | 4.124 | 0.0095559
[5 empty] | 25 | 1.1932 | 1.148 | 1.15 | 0.0020415 | 36.7811 | 36 | 34.84 | 0.61005 | 0.27922 | 0.3618 | 0.402 | 279.2218 | 361.8 | 6819.164 | 39.3449 | 39.42 | 0.0056437 | 4715.9332 | 4665 | 4.7159 | 4.665 | 0.0025942
[5 empty] | 30 | 1.578 | 1.53 | 1.52 | 0.0022997 | 38.7815 | 37.99 | 37.31 | 0.62652 | 0.25339 | 0.2833 | 0.322 | 253.395 | 283.3 | 894.3093 | 40.6847 | 40.75 | 0.0042644 | 5258.7999 | 5270 | 5.2588 | 5.27 | 0.00012544
[5 empty] | 35 | 2.3234 | 1.92 | 1.92 | 0.16277 | 40.846 | 39.87 | 39.72 | 0.95255 | 0.22712 | 0.2347 | 0.269 | 227.1243 | 234.7 | 57.3917 | 43.4645 | 41.98 | 2.2038 | 6161.3828 | 5906 | 6.1614 | 5.906 | 0.06522
[5 empty] | 40 | 2.683 | 2.586 | 2.58 | 0.0094115 | 42.7641 | 43.61 | 44.27 | 0.71563 | 0.20783 | 0.187 | 0.218 | 207.8342 | 187 | 434.0628 | 45.0398 | 44.86 | 0.032319 | 6641.802 | 6745 | 6.6418 | 6.745 | 0.01065
[5 empty] | 45 | 3.0672 | 3.012 | 3 | 0.0030492 | 44.6187 | 45.71 | 47.28 | 1.1909 | 0.1843 | 0.1675 | 0.2 | 184.2958 | 167.5 | 282.0995 | 46.3294 | 46.4 | 0.0049883 | 7396.4746 | 7542 | 7.3965 | 7.542 | 0.021178
[5 empty] | 48 | 3.3292 | 3.255 | 3.25 | 0.0055102 | 45.7821 | 46.54 | 48.14 | 0.57444 | 0.15771 | 0.1569 | 0.187 | 157.7129 | 156.9 | 0.66087 | 46.8028 | 46.81 | 5.1807e-05 | 7637.2533 | 7995 | 7.6373 | 7.995 | 0.12798
| 35 ± 0.5 kg/m3 | 30 ± 1oC | 20 | 9.828 | 20 | 0.89837 | 0.8185 | 0.82 | 0.0063797 | 34.4244 | 34.67 | 32.92 | 0.060321 | 0.31698 | 0.5616 | 0.681 | 316.9793 | 561.6 | 59839.2994 | 38.7622 | 38.77 | 6.0951e-05 | 4243.0727 | 4126 | 4.2431 | 4.126 | 0.013706
[5 empty] | 25 | 1.1705 | 1.125 | 1.13 | 0.0020668 | 36.2216 | 36.33 | 35.1 | 0.011741 | 0.30349 | 0.4231 | 0.519 | 303.4879 | 423.1 | 14307.0545 | 39.8046 | 39.93 | 0.015726 | 4687.2593 | 4688 | 4.6873 | 4.688 | 5.4868e-07
[5 empty] | 30 | 1.5827 | 1.525 | 1.52 | 0.0033301 | 38.1147 | 38.14 | 37.38 | 0.00063961 | 0.28091 | 0.3219 | 0.402 | 280.9072 | 321.9 | 1680.4056 | 41.0573 | 41.11 | 0.0027766 | 5177.8655 | 5280 | 5.1779 | 5.28 | 0.010431
[5 empty] | 35 | 2.2304 | 1.911 | 1.91 | 0.10203 | 40.118 | 39.79 | 39.52 | 0.10756 | 0.26523 | 0.2639 | 0.334 | 265.2257 | 263.9 | 1.7575 | 43.3048 | 42.2 | 1.2206 | 5775.2057 | 5899 | 5.7752 | 5.899 | 0.015325
[5 empty] | 40 | 2.6776 | 2.566 | 2.56 | 0.012458 | 41.9589 | 43.25 | 43.78 | 1.6668 | 0.25201 | 0.208 | 0.267 | 252.0074 | 208 | 1936.6517 | 45.1186 | 44.97 | 0.022091 | 6369.4505 | 6711 | 6.3695 | 6.711 | 0.11666
[5 empty] | 45 | 3.0283 | 2.995 | 2.99 | 0.0011092 | 43.8221 | 45.45 | 46.7 | 2.65 | 0.2291 | 0.1852 | 0.237 | 229.1036 | 185.2 | 1927.5232 | 46.4476 | 46.7 | 0.063717 | 6972.1776 | 7513 | 6.9722 | 7.513 | 0.29249
[5 empty] | 48 | 3.2926 | 3.247 | 3.24 | 0.0020797 | 44.9065 | 46.6 | 48.37 | 2.8678 | 0.1991 | 0.1753 | 0.227 | 199.1028 | 175.3 | 566.5732 | 47.3745 | 47.59 | 0.046442 | 7397.4469 | 8002 | 7.3974 | 8.002 | 0.36548
Concentration | 25 ± 0.5 kg/m3 | 25 ± 1oC | 20 | 9.828 | 20 | 0.89609 | 1.109 | 1.11 | 0.045331 | 24.6331 | 26.91 | 25.69 | 5.1845 | 0.24285 | 0.2699 | 0.297 | 242.8505 | 269.9 | 731.6737 |  | 28.54 |  | 3947.7223 | 3685 | 3.9477 | 3.685 | 0.069023
[5 empty] | 25 | 1.2387 | 1.424 | 1.43 | 0.034324 | 26.2936 | 28.34 | 27.42 | 4.1878 | 0.21487 | 0.2156 | 0.238 | 214.8692 | 215.6 | 0.53413 |  | 29.31 |  | 4334.8284 | 4135 | 4.3348 | 4.135 | 0.039931
[5 empty] | 30 | 1.506 | 1.741 | 1.74 | 0.055215 | 27.9334 | 29.75 | 29.04 | 3.3001 | 0.19353 | 0.1809 | 0.203 | 193.5316 | 180.9 | 159.5585 |  | 30.07 |  | 4689.6958 | 4612 | 4.6897 | 4.612 | 0.0060366
[5 empty] | 35 | 2.3069 | 2.06 | 2.06 | 0.060951 | 29.5081 | 31.08 | 30.8 | 2.4708 | 0.17187 | 0.1562 | 0.177 | 171.8717 | 156.2 | 245.6022 |  | 30.74 |  | 5114.999 | 5111 | 5.115 | 5.111 | 1.5992e-05
[5 empty] | 40 | 2.7395 | 2.376 | 2.38 | 0.13211 | 31.1221 | 32.48 | 32.54 | 1.8438 | 0.14333 | 0.1389 | 0.158 | 143.3324 | 138.9 | 19.646 |  | 31.51 |  | 5572.0373 | 5656 | 5.572 | 5.656 | 0.0070497
[5 empty] | 45 | 3.181 | 2.7 | 2.7 | 0.2314 | 32.6905 | 33.67 | 34.23 | 0.95937 | 0.1138 | 0.124 | 0.144 | 113.8031 | 124 | 103.9763 |  | 32 |  | 6097.7354 | 6221 | 6.0977 | 6.221 | 0.015194
[5 empty] | 48 | 3.4414 | 2.888 | 2.9 | 0.30624 | 33.6542 | 34.55 | 35.32 | 0.80249 | 0.094078 | 0.1181 | 0.136 | 94.0782 | 118.1 | 577.0458 |  | 32.54 |  | 6455.336 | 6596 | 6.4553 | 6.596 | 0.019786
| 30 ± 0.5 kg/m3 | 25 ± 1oC | 20 | 9.828 | 20 | 0.71555 | 0.9664 | 0.97 | 0.062925 | 29.5982 | 30.89 | 29.48 | 1.6688 | 0.28786 | 0.3615 | 0.393 | 287.8573 | 361.5 | 5423.2457 |  | 33.8 |  | 3991.2845 | 3912 | 3.9913 | 3.912 | 0.006286
[5 empty] | 25 | 1.1573 | 1.284 | 1.28 | 0.016062 | 31.4526 | 32.26 | 31.05 | 0.65183 | 0.25158 | 0.2794 | 0.309 | 251.5833 | 279.4 | 773.7661 |  | 34.48 |  | 4388.1579 | 4406 | 4.3882 | 4.406 | 0.00031834
[5 empty] | 30 | 1.617 | 1.596 | 1.59 | 0.00044024 | 33.2619 | 33.76 | 32.98 | 0.24815 | 0.21911 | 0.232 | 0.26 | 219.1086 | 232 | 166.1878 |  | 35.37 |  | 4835.5195 | 4939 | 4.8355 | 4.939 | 0.010708
[5 empty] | 35 | 2.3613 | 1.91 | 1.91 | 0.2037 | 35.0024 | 35.21 | 34.82 | 0.043114 | 0.1848 | 0.1996 | 0.226 | 184.8012 | 199.6 | 219.0039 |  | 36.22 |  | 5175.9441 | 5496 | 5.1759 | 5.496 | 0.10244
[5 empty] | 40 | 2.8118 | 2.225 | 2.23 | 0.34433 | 36.7164 | 36.63 | 36.64 | 0.0074567 | 0.17428 | 0.177 | 0.198 | 174.2794 | 177 | 7.4015 |  | 37.08 |  | 5900.0833 | 6093 | 5.9001 | 6.093 | 0.037217
[5 empty] | 45 | 3.1073 | 2.646 | 2.64 | 0.21282 | 38.3612 | 38.39 | 38.96 | 0.0008319 | 0.15323 | 0.1546 | 0.182 | 153.2257 | 154.6 | 1.8888 |  | 38.13 |  | 6509.348 | 6762 | 6.5093 | 6.762 | 0.063833
[5 empty] | 48 | 3.3285 | 2.88 | 2.89 | 0.20119 | 39.3921 | 39.34 | 40.32 | 0.0027188 | 0.13024 | 0.145 | 0.172 | 130.2352 | 145 | 217.9997 |  | 38.7 |  | 6919.8142 | 7176 | 6.9198 | 7.176 | 0.065631
| 40 ± 0.5 kg/m3 | 25 ± 1oC | 20 | 9.828 | 20 | 0.63184 | 0.8339 | 0.84 | 0.040827 | 40.082 | 39.01 | 37.45 | 1.1491 | 0.335 | 0.5495 | 0.594 | 335.0026 | 549.5 | 46009.1427 | 43.1185 | 44.07 | 0.90541 | 4451.2297 | 4350 | 4.4512 | 4.35 | 0.010247
[5 empty] | 25 | 1.1798 | 1.308 | 1.23 | 0.01644 | 42.43 | 41.81 | 40.34 | 0.38439 | 0.3032 | 0.3653 | 0.422 | 303.2007 | 365.3 | 3856.325 | 45.3394 | 46.04 | 0.49086 | 4976.84 | 5015 | 4.9768 | 5.015 | 0.0014562
[5 empty] | 30 | 1.6008 | 1.898 | 1.89 | 0.088347 | 44.7316 | 45.08 | 44.96 | 0.12136 | 0.27518 | 0.2639 | 0.295 | 275.176 | 263.9 | 127.1481 | 46.7104 | 48.39 | 2.8211 | 5545.3377 | 5760 | 5.5453 | 5.76 | 0.04608
[5 empty] | 35 | 1.9175 | 2.341 | 2.34 | 0.17939 | 46.8875 | 47.79 | 48.53 | 0.8146 | 0.2547 | 0.2255 | 0.254 | 254.6996 | 225.5 | 852.6184 | 48.1007 | 50.54 | 5.9503 | 6055.3819 | 6547 | 6.0554 | 6.547 | 0.24169
[5 empty] | 40 | 2.6304 | 2.781 | 2.78 | 0.022685 | 49.0293 | 50.36 | 51.96 | 1.7707 | 0.23326 | 0.1978 | 0.225 | 233.265 | 197.8 | 1257.7652 | 51.3923 | 52.54 | 1.3172 | 6865.2707 | 7398 | 6.8653 | 7.398 | 0.2838
[5 empty] | 45 | 3.025 | 3.206 | 3.21 | 0.032754 | 51.194 | 52.42 | 54.76 | 1.5032 | 0.19819 | 0.1766 | 0.202 | 198.1873 | 176.6 | 466.012 | 52.5365 | 53.97 | 2.0548 | 7647.0566 | 8276 | 7.6471 | 8.276 | 0.39557
[5 empty] | 48 | 3.2638 | 3.474 | 3.47 | 0.044164 | 52.538 | 54.14 | 57.06 | 2.5664 | 0.187 | 0.168 | 0.194 | 186.998 | 168 | 360.924 | 53.8223 | 55.43 | 2.5847 | 8058.8633 | 8885 | 8.0589 | 8.885 | 0.6825
Coefficient of Determination R2 |  |  |  | Model and Exp. |  |  | R2 - Qp = |  | 0.93021 |  | R2 - Pf = |  | 0.97727 |  | R2 - Cp = |  |  |  | 0.77224 |  | R2 - Cb = | 0.97731 |  | R2 - Power = |  |  | 0.98907
Root mean squared error RMSE | [6 empty] | RMSE - Qp = |  | 0.25286 |  | RMSE - Pf = |  | 1.1239 |  | RMSE = |  |  |  | 70.1449 |  | RMSE = |  |  | RMSE = |  |  | 0.30302 | kW
|  |  |  | Model and ROSA |  |  | R2 - Qp = |  | 0.99969 |  | R2 - Pf = |  | 0.98798 |  | R2 - Cp = |  |  |  | 0.97045 |  | - |  |  | -